## README
D. Antolucci NEI / CoBen reference tool: linear heat and cold DALY calculation
Purpose | This workbook gives a transparent reference implementation of the linear heat and cold harm-intensity calculation for translation into Python. It is framed for non-energy impacts (NEIs) or co-benefits (CoBen) from indoor thermal conditions.
Scope | Only general-population linear harm scenarios are included. Elderly-specific parameters, nonlinear/log-linear formulations, and sensitivity analyses are excluded.
Temperature input | Paste daily mean indoor air temperatures in Linear_tool. If the source data are sub-daily, aggregate them to daily means before using this file.
Core formula | For each day d and selected threshold pair s: heat_deviation = MAX(0, T_d - heat_threshold_s); cold_deviation = MAX(0, cold_threshold_s - T_d). Heat harm rate = heat_deviation × heat_HI. Cold harm rate = cold_deviation × cold_HI.
Threshold logic | The threshold scenario is selected as a pair. Do not mix heat and cold thresholds manually. Italy MMT uses 24.4 °C for both heat and cold. Comfort and CVD scenarios use two thresholds, so temperatures between the cold and heat thresholds have zero thermal harm.
HI unit | The HI values are DALY per °C per 100,000 persons per day. Therefore, the row-wise rate is DALY per 100,000 persons per day. Per-person values divide by 100,000. Population values multiply by population / 100,000.
Daily outputs | The blue summary cells report heat, cold, and total harm separately as average daily rates, per-person daily rates, and population daily harm.
Period totals | The annual/period output multiplies the average daily population harm by the user-defined exposure_days_for_period. The pasted-profile output sums the daily population harm across the rows provided.
Editable cells | Yellow cells are user inputs. Grey cells are formulas or fixed assumptions. Blue cells are outputs.
How to use this file
1 | Open Linear_tool.
2 | Select one threshold pair in cell B4.
3 | Set the population in B6 and the exposure days for annual/period scaling in B7.
4 | Paste daily mean indoor air temperatures in column C of the calculation table.
5 | Read the blue summary cells. They separate heat and cold daily rates, per-person rates, population daily harm, pasted-profile totals, and annual/period totals.
Source notes
Heat HI | General-population linear HI from the heat-harm conference-paper calculation: 0.7152769 DALY / °C / 100,000 persons / day (displayed as 0.72 in the paper table).
Cold HI | General-population linear HI from the cold-harm conference-paper calculation: 0.3481684 DALY / °C / 100,000 persons / day (displayed as 0.35 in the paper table).
Threshold pairs | Scenario pairs follow the RoomVent-style NEI/CoBen structure: Italy MMT 24.4/24.4; Comfort 26/20; CVD 30/21.
Generated | 2026-07-03

## Linear_tool
Linear heat and cold DALY reference calculation
User inputs and selected scenario |  |  | Summary outputs | [5 empty] | Formula notes
selected_threshold_pair | COMFORT_PAIR_26_20 |  | Output | Value | Unit | Meaning |  |  | Core calculation | Heat uses only temperatures above the selected heat threshold. Cold uses only temperatures below the selected cold threshold. The selected scenario locks these two thresholds as a pair.
scenario_label | Indoor comfort pair |  | Average daily heat harm rate | 3.1175 | DALY / 100,000 persons / day | Mean of row-wise heat harm rates across pasted daily temperatures. |  |  | Heat | heat_harm_rate = MAX(0, T_daily - heat_threshold) × heat_linear_HI
population_persons | 1 |  | Average daily cold harm rate | 0 | DALY / 100,000 persons / day | Mean of row-wise cold harm rates across pasted daily temperatures. |  |  | Cold | cold_harm_rate = MAX(0, cold_threshold - T_daily) × cold_linear_HI
exposure_days_for_period | 360 |  | Average daily total harm rate | 3.1175 | DALY / 100,000 persons / day | Heat plus cold average daily rate. |  |  | Scaling | population_DALY_per_day = harm_rate × population / 100,000
conversion_factor_persons | 100000 |  | Average daily heat harm per person | 3.1175e-05 | DALY / person / day | Per-person heat rate; divides the per-100,000 rate by 100,000.
valid_daily_temperature_rows | 95 |  | Average daily cold harm per person | 0 | DALY / person / day | Per-person cold rate; divides the per-100,000 rate by 100,000.
average_indoor_temperature_C | 24.5108 |  | Average daily total harm per person | 3.1175e-05 | DALY / person / day | Heat plus cold per-person daily rate.
|  |  | Average daily heat harm for population | 3.1175e-05 | DALY / day | Population-scaled heat harm per day.
Scenario values used by formulas |  |  | Average daily cold harm for population | 0 | DALY / day | Population-scaled cold harm per day.
heat_threshold_C | 26 |  | Average daily total harm for population | 3.1175e-05 | DALY / day | Population-scaled heat plus cold harm per day.
cold_threshold_C | 20 |  | Pasted-profile heat harm for population | 0.0029616 | DALY for pasted profile | Sum of daily heat harm for all rows with temperature input.
heat_linear_HI | 0.71528 |  | Pasted-profile cold harm for population | 0 | DALY for pasted profile | Sum of daily cold harm for all rows with temperature input.
cold_linear_HI | 0.34817 |  | Pasted-profile total harm for population | 0.0029616 | DALY for pasted profile | Heat plus cold total across pasted profile.
neutral_zone_note | Zero harm between 20.0 °C and 26.0 °C. |  | Annual/period heat harm for population | 0.011223 | DALY / selected period | Average daily heat harm for population multiplied by exposure_days_for_period.
|  |  | Annual/period cold harm for population | 0 | DALY / selected period | Average daily cold harm for population multiplied by exposure_days_for_period.
|  |  | Annual/period total harm for population | 0.011223 | DALY / selected period | Average daily total harm for population multiplied by exposure_days_for_period.
day_id | date | indoor_air_temperature_C | heat_threshold_C | cold_threshold_C | heat_deviation_C | cold_deviation_C | heat_HI | cold_HI | heat_harm_rate | cold_harm_rate | total_harm_rate | heat_per_person | cold_per_person | total_per_person | heat_population_DALY_day | cold_population_DALY_day | total_population_DALY_day | thermal_atribution
1 | 2026-01-01 | 22.778996 | 26 | 20 | 0 | 0 | 0.71528 | 0.34817 | 0 | 0 | 0 | 0 | 0 | 0 | 0 | 0 | 0 | Heat
2 | 2026-01-02 | 22.841153 | 26 | 20 | 0 | 0 | 0.71528 | 0.34817 | 0 | 0 | 0 | 0 | 0 | 0 | 0 | 0 | 0 | Heat
3 | 2026-01-03 | 23.22164 | 26 | 20 | 0 | 0 | 0.71528 | 0.34817 | 0 | 0 | 0 | 0 | 0 | 0 | 0 | 0 | 0 | Heat
4 | 2026-01-04 | 23.374812 | 26 | 20 | 0 | 0 | 0.71528 | 0.34817 | 0 | 0 | 0 | 0 | 0 | 0 | 0 | 0 | 0 | Heat
5 | 2026-01-05 | 23.299376 | 26 | 20 | 0 | 0 | 0.71528 | 0.34817 | 0 | 0 | 0 | 0 | 0 | 0 | 0 | 0 | 0 | Heat
6 | 2026-01-06 | 22.982036 | 26 | 20 | 0 | 0 | 0.71528 | 0.34817 | 0 | 0 | 0 | 0 | 0 | 0 | 0 | 0 | 0 | Heat
7 | 2026-01-07 | 22.910122 | 26 | 20 | 0 | 0 | 0.71528 | 0.34817 | 0 | 0 | 0 | 0 | 0 | 0 | 0 | 0 | 0 | Heat
8 | 2026-01-08 | 22.845982 | 26 | 20 | 0 | 0 | 0.71528 | 0.34817 | 0 | 0 | 0 | 0 | 0 | 0 | 0 | 0 | 0 | Heat
9 | 2026-01-09 | 22.963612 | 26 | 20 | 0 | 0 | 0.71528 | 0.34817 | 0 | 0 | 0 | 0 | 0 | 0 | 0 | 0 | 0 | Heat
10 | 2026-01-10 | 23.21859 | 26 | 20 | 0 | 0 | 0.71528 | 0.34817 | 0 | 0 | 0 | 0 | 0 | 0 | 0 | 0 | 0 | Heat
11 | 2026-01-11 | 23.619973 | 26 | 20 | 0 | 0 | 0.71528 | 0.34817 | 0 | 0 | 0 | 0 | 0 | 0 | 0 | 0 | 0 | Heat
12 | 2026-01-12 | 23.798331 | 26 | 20 | 0 | 0 | 0.71528 | 0.34817 | 0 | 0 | 0 | 0 | 0 | 0 | 0 | 0 | 0 | Heat
13 | 2026-01-13 | 23.904168 | 26 | 20 | 0 | 0 | 0.71528 | 0.34817 | 0 | 0 | 0 | 0 | 0 | 0 | 0 | 0 | 0 | Heat
14 | 2026-01-14 | 23.878145 | 26 | 20 | 0 | 0 | 0.71528 | 0.34817 | 0 | 0 | 0 | 0 | 0 | 0 | 0 | 0 | 0 | Heat
15 | 2026-01-15 | 23.630011 | 26 | 20 | 0 | 0 | 0.71528 | 0.34817 | 0 | 0 | 0 | 0 | 0 | 0 | 0 | 0 | 0 | Heat
16 | 2026-01-16 | 23.850986 | 26 | 20 | 0 | 0 | 0.71528 | 0.34817 | 0 | 0 | 0 | 0 | 0 | 0 | 0 | 0 | 0 | Heat
17 | 2026-01-17 | 23.769155 | 26 | 20 | 0 | 0 | 0.71528 | 0.34817 | 0 | 0 | 0 | 0 | 0 | 0 | 0 | 0 | 0 | Heat
18 | 2026-01-18 | 23.59055 | 26 | 20 | 0 | 0 | 0.71528 | 0.34817 | 0 | 0 | 0 | 0 | 0 | 0 | 0 | 0 | 0 | Heat
19 | 2026-01-19 | 23.453664 | 26 | 20 | 0 | 0 | 0.71528 | 0.34817 | 0 | 0 | 0 | 0 | 0 | 0 | 0 | 0 | 0 | Heat
20 | 2026-01-20 | 23.18744 | 26 | 20 | 0 | 0 | 0.71528 | 0.34817 | 0 | 0 | 0 | 0 | 0 | 0 | 0 | 0 | 0 | Heat
21 | 2026-01-21 | 23.293135 | 26 | 20 | 0 | 0 | 0.71528 | 0.34817 | 0 | 0 | 0 | 0 | 0 | 0 | 0 | 0 | 0 | Heat
22 | 2026-01-22 | 23.977588 | 26 | 20 | 0 | 0 | 0.71528 | 0.34817 | 0 | 0 | 0 | 0 | 0 | 0 | 0 | 0 | 0 | Heat
23 | 2026-01-23 | 24.558648 | 26 | 20 | 0 | 0 | 0.71528 | 0.34817 | 0 | 0 | 0 | 0 | 0 | 0 | 0 | 0 | 0 | Heat
24 | 2026-01-24 | 24.657075 | 26 | 20 | 0 | 0 | 0.71528 | 0.34817 | 0 | 0 | 0 | 0 | 0 | 0 | 0 | 0 | 0 | Heat
25 | 2026-01-25 | 25.099931 | 26 | 20 | 0 | 0 | 0.71528 | 0.34817 | 0 | 0 | 0 | 0 | 0 | 0 | 0 | 0 | 0 | Heat
26 | 2026-01-26 | 25.044114 | 26 | 20 | 0 | 0 | 0.71528 | 0.34817 | 0 | 0 | 0 | 0 | 0 | 0 | 0 | 0 | 0 | Heat
27 | 2026-01-27 | 24.659305 | 26 | 20 | 0 | 0 | 0.71528 | 0.34817 | 0 | 0 | 0 | 0 | 0 | 0 | 0 | 0 | 0 | Heat
28 | 2026-01-28 | 24.561034 | 26 | 20 | 0 | 0 | 0.71528 | 0.34817 | 0 | 0 | 0 | 0 | 0 | 0 | 0 | 0 | 0 | Heat
29 | 2026-01-29 | 24.590895 | 26 | 20 | 0 | 0 | 0.71528 | 0.34817 | 0 | 0 | 0 | 0 | 0 | 0 | 0 | 0 | 0 | Heat
30 | 2026-01-30 | 25.174393 | 26 | 20 | 0 | 0 | 0.71528 | 0.34817 | 0 | 0 | 0 | 0 | 0 | 0 | 0 | 0 | 0 | Heat
31 | 2026-01-31 | 25.313774 | 26 | 20 | 0 | 0 | 0.71528 | 0.34817 | 0 | 0 | 0 | 0 | 0 | 0 | 0 | 0 | 0 | Heat
32 | 2026-02-01 | 25.417572 | 26 | 20 | 0 | 0 | 0.71528 | 0.34817 | 0 | 0 | 0 | 0 | 0 | 0 | 0 | 0 | 0 | Heat
33 | 2026-02-02 | 25.164207 | 26 | 20 | 0 | 0 | 0.71528 | 0.34817 | 0 | 0 | 0 | 0 | 0 | 0 | 0 | 0 | 0 | Heat
34 | 2026-02-03 | 25.096537 | 26 | 20 | 0 | 0 | 0.71528 | 0.34817 | 0 | 0 | 0 | 0 | 0 | 0 | 0 | 0 | 0 | Heat
35 | 2026-02-04 | 25.067635 | 26 | 20 | 0 | 0 | 0.71528 | 0.34817 | 0 | 0 | 0 | 0 | 0 | 0 | 0 | 0 | 0 | Heat
36 | 2026-02-05 | 25.123618 | 26 | 20 | 0 | 0 | 0.71528 | 0.34817 | 0 | 0 | 0 | 0 | 0 | 0 | 0 | 0 | 0 | Heat
37 | 2026-02-06 | 25.146735 | 26 | 20 | 0 | 0 | 0.71528 | 0.34817 | 0 | 0 | 0 | 0 | 0 | 0 | 0 | 0 | 0 | Heat
38 | 2026-02-07 | 25.094842 | 26 | 20 | 0 | 0 | 0.71528 | 0.34817 | 0 | 0 | 0 | 0 | 0 | 0 | 0 | 0 | 0 | Heat
39 | 2026-02-08 | 24.810087 | 26 | 20 | 0 | 0 | 0.71528 | 0.34817 | 0 | 0 | 0 | 0 | 0 | 0 | 0 | 0 | 0 | Heat
40 | 2026-02-09 | 24.660336 | 26 | 20 | 0 | 0 | 0.71528 | 0.34817 | 0 | 0 | 0 | 0 | 0 | 0 | 0 | 0 | 0 | Heat
41 | 2026-02-10 | 24.375819 | 26 | 20 | 0 | 0 | 0.71528 | 0.34817 | 0 | 0 | 0 | 0 | 0 | 0 | 0 | 0 | 0 | Heat
42 | 2026-02-11 | 24.110777 | 26 | 20 | 0 | 0 | 0.71528 | 0.34817 | 0 | 0 | 0 | 0 | 0 | 0 | 0 | 0 | 0 | Heat
43 | 2026-02-12 | 24.111845 | 26 | 20 | 0 | 0 | 0.71528 | 0.34817 | 0 | 0 | 0 | 0 | 0 | 0 | 0 | 0 | 0 | Heat
44 | 2026-02-13 | 24.49312 | 26 | 20 | 0 | 0 | 0.71528 | 0.34817 | 0 | 0 | 0 | 0 | 0 | 0 | 0 | 0 | 0 | Heat
45 | 2026-02-14 | 24.578014 | 26 | 20 | 0 | 0 | 0.71528 | 0.34817 | 0 | 0 | 0 | 0 | 0 | 0 | 0 | 0 | 0 | Heat
46 | 2026-02-15 | 24.760188 | 26 | 20 | 0 | 0 | 0.71528 | 0.34817 | 0 | 0 | 0 | 0 | 0 | 0 | 0 | 0 | 0 | Heat
47 | 2026-02-16 | 24.724358 | 26 | 20 | 0 | 0 | 0.71528 | 0.34817 | 0 | 0 | 0 | 0 | 0 | 0 | 0 | 0 | 0 | Heat
48 | 2026-02-17 | 24.759766 | 26 | 20 | 0 | 0 | 0.71528 | 0.34817 | 0 | 0 | 0 | 0 | 0 | 0 | 0 | 0 | 0 | Heat
49 | 2026-02-18 | 24.595558 | 26 | 20 | 0 | 0 | 0.71528 | 0.34817 | 0 | 0 | 0 | 0 | 0 | 0 | 0 | 0 | 0 | Heat
50 | 2026-02-19 | 24.573583 | 26 | 20 | 0 | 0 | 0.71528 | 0.34817 | 0 | 0 | 0 | 0 | 0 | 0 | 0 | 0 | 0 | Heat
51 | 2026-02-20 | 25.090176 | 26 | 20 | 0 | 0 | 0.71528 | 0.34817 | 0 | 0 | 0 | 0 | 0 | 0 | 0 | 0 | 0 | Heat
52 | 2026-02-21 | 25.403488 | 26 | 20 | 0 | 0 | 0.71528 | 0.34817 | 0 | 0 | 0 | 0 | 0 | 0 | 0 | 0 | 0 | Heat
53 | 2026-02-22 | 25.90432 | 26 | 20 | 0 | 0 | 0.71528 | 0.34817 | 0 | 0 | 0 | 0 | 0 | 0 | 0 | 0 | 0 | Heat
54 | 2026-02-23 | 26.668788 | 26 | 20 | 0.66879 | 0 | 0.71528 | 0.34817 | 0.47837 | 0 | 0.47837 | 4.7837e-06 | 0 | 4.7837e-06 | 4.7837e-06 | 0 | 4.7837e-06 | Heat
55 | 2026-02-24 | 27.347905 | 26 | 20 | 1.3479 | 0 | 0.71528 | 0.34817 | 0.96413 | 0 | 0.96413 | 9.6413e-06 | 0 | 9.6413e-06 | 9.6413e-06 | 0 | 9.6413e-06 | Heat
56 | 2026-02-25 | 27.969042 | 26 | 20 | 1.969 | 0 | 0.71528 | 0.34817 | 1.4084 | 0 | 1.4084 | 1.4084e-05 | 0 | 1.4084e-05 | 1.4084e-05 | 0 | 1.4084e-05 | Heat
57 | 2026-02-26 | 28.338701 | 26 | 20 | 2.3387 | 0 | 0.71528 | 0.34817 | 1.6728 | 0 | 1.6728 | 1.6728e-05 | 0 | 1.6728e-05 | 1.6728e-05 | 0 | 1.6728e-05 | Heat
58 | 2026-02-27 | 28.323012 | 26 | 20 | 2.323 | 0 | 0.71528 | 0.34817 | 1.6616 | 0 | 1.6616 | 1.6616e-05 | 0 | 1.6616e-05 | 1.6616e-05 | 0 | 1.6616e-05 | Heat
59 | 2026-02-28 | 28.079211 | 26 | 20 | 2.0792 | 0 | 0.71528 | 0.34817 | 1.4872 | 0 | 1.4872 | 1.4872e-05 | 0 | 1.4872e-05 | 1.4872e-05 | 0 | 1.4872e-05 | Heat
60 | 2026-03-01 | 28.020259 | 26 | 20 | 2.0203 | 0 | 0.71528 | 0.34817 | 1.445 | 0 | 1.445 | 1.445e-05 | 0 | 1.445e-05 | 1.445e-05 | 0 | 1.445e-05 | Heat
61 | 2026-03-02 | 28.511558 | 26 | 20 | 2.5116 | 0 | 0.71528 | 0.34817 | 1.7965 | 0 | 1.7965 | 1.7965e-05 | 0 | 1.7965e-05 | 1.7965e-05 | 0 | 1.7965e-05 | Heat
62 | 2026-03-03 | 28.791449 | 26 | 20 | 2.7914 | 0 | 0.71528 | 0.34817 | 1.9967 | 0 | 1.9967 | 1.9967e-05 | 0 | 1.9967e-05 | 1.9967e-05 | 0 | 1.9967e-05 | Heat
63 | 2026-03-04 | 28.837746 | 26 | 20 | 2.8377 | 0 | 0.71528 | 0.34817 | 2.0298 | 0 | 2.0298 | 2.0298e-05 | 0 | 2.0298e-05 | 2.0298e-05 | 0 | 2.0298e-05 | Heat
64 | 2026-03-05 | 28.515053 | 26 | 20 | 2.5151 | 0 | 0.71528 | 0.34817 | 1.799 | 0 | 1.799 | 1.799e-05 | 0 | 1.799e-05 | 1.799e-05 | 0 | 1.799e-05 | Heat
65 | 2026-03-06 | 28.65818 | 26 | 20 | 2.6582 | 0 | 0.71528 | 0.34817 | 1.9013 | 0 | 1.9013 | 1.9013e-05 | 0 | 1.9013e-05 | 1.9013e-05 | 0 | 1.9013e-05 | Heat
66 | 2026-03-07 | 28.319476 | 26 | 20 | 2.3195 | 0 | 0.71528 | 0.34817 | 1.6591 | 0 | 1.6591 | 1.6591e-05 | 0 | 1.6591e-05 | 1.6591e-05 | 0 | 1.6591e-05 | Heat
67 | 2026-03-08 | 27.889393 | 26 | 20 | 1.8894 | 0 | 0.71528 | 0.34817 | 1.3514 | 0 | 1.3514 | 1.3514e-05 | 0 | 1.3514e-05 | 1.3514e-05 | 0 | 1.3514e-05 | Heat
68 | 2026-03-09 | 28.097655 | 26 | 20 | 2.0977 | 0 | 0.71528 | 0.34817 | 1.5004 | 0 | 1.5004 | 1.5004e-05 | 0 | 1.5004e-05 | 1.5004e-05 | 0 | 1.5004e-05 | Heat
69 | 2026-03-10 | 27.952415 | 26 | 20 | 1.9524 | 0 | 0.71528 | 0.34817 | 1.3965 | 0 | 1.3965 | 1.3965e-05 | 0 | 1.3965e-05 | 1.3965e-05 | 0 | 1.3965e-05 | Heat
70 | 2026-03-11 | 28.028369 | 26 | 20 | 2.0284 | 0 | 0.71528 | 0.34817 | 1.4508 | 0 | 1.4508 | 1.4508e-05 | 0 | 1.4508e-05 | 1.4508e-05 | 0 | 1.4508e-05 | Heat
71 | 2026-03-12 | 28.454643 | 26 | 20 | 2.4546 | 0 | 0.71528 | 0.34817 | 1.7557 | 0 | 1.7557 | 1.7557e-05 | 0 | 1.7557e-05 | 1.7557e-05 | 0 | 1.7557e-05 | Heat
72 | 2026-03-13 | 28.889391 | 26 | 20 | 2.8894 | 0 | 0.71528 | 0.34817 | 2.0667 | 0 | 2.0667 | 2.0667e-05 | 0 | 2.0667e-05 | 2.0667e-05 | 0 | 2.0667e-05 | Heat
73 | 2026-03-14 | 29.087169 | 26 | 20 | 3.0872 | 0 | 0.71528 | 0.34817 | 2.2082 | 0 | 2.2082 | 2.2082e-05 | 0 | 2.2082e-05 | 2.2082e-05 | 0 | 2.2082e-05 | Heat
74 | 2026-03-15 | 29.460466 | 26 | 20 | 3.4605 | 0 | 0.71528 | 0.34817 | 2.4752 | 0 | 2.4752 | 2.4752e-05 | 0 | 2.4752e-05 | 2.4752e-05 | 0 | 2.4752e-05 | Heat
75 | 2026-03-16 | 30.329093 | 26 | 20 | 4.3291 | 0 | 0.71528 | 0.34817 | 3.0965 | 0 | 3.0965 | 3.0965e-05 | 0 | 3.0965e-05 | 3.0965e-05 | 0 | 3.0965e-05 | Heat
76 | 2026-03-17 | 31.1123 | 26 | 20 | 5.1123 | 0 | 0.71528 | 0.34817 | 3.6567 | 0 | 3.6567 | 3.6567e-05 | 0 | 3.6567e-05 | 3.6567e-05 | 0 | 3.6567e-05 | Heat
77 | 2026-03-18 | 31.81093 | 26 | 20 | 5.8109 | 0 | 0.71528 | 0.34817 | 4.1564 | 0 | 4.1564 | 4.1564e-05 | 0 | 4.1564e-05 | 4.1564e-05 | 0 | 4.1564e-05 | Heat
78 | 2026-03-19 | 32.098579 | 26 | 20 | 6.0986 | 0 | 0.71528 | 0.34817 | 4.3622 | 0 | 4.3622 | 4.3622e-05 | 0 | 4.3622e-05 | 4.3622e-05 | 0 | 4.3622e-05 | Heat
79 | 2026-03-20 | 31.581569 | 26 | 20 | 5.5816 | 0 | 0.71528 | 0.34817 | 3.9924 | 0 | 3.9924 | 3.9924e-05 | 0 | 3.9924e-05 | 3.9924e-05 | 0 | 3.9924e-05 | Heat
80 | 2026-03-21 | 30.971602 | 26 | 20 | 4.9716 | 0 | 0.71528 | 0.34817 | 3.5561 | 0 | 3.5561 | 3.5561e-05 | 0 | 3.5561e-05 | 3.5561e-05 | 0 | 3.5561e-05 | Heat
81 | 2026-03-22 | 30.523742 | 26 | 20 | 4.5237 | 0 | 0.71528 | 0.34817 | 3.2357 | 0 | 3.2357 | 3.2357e-05 | 0 | 3.2357e-05 | 3.2357e-05 | 0 | 3.2357e-05 | Heat
82 | 2026-03-23 | 30.070179 | 26 | 20 | 4.0702 | 0 | 0.71528 | 0.34817 | 2.9113 | 0 | 2.9113 | 2.9113e-05 | 0 | 2.9113e-05 | 2.9113e-05 | 0 | 2.9113e-05 | Heat
83 | 2026-03-24 | 30.105299 | 26 | 20 | 4.1053 | 0 | 0.71528 | 0.34817 | 2.9364 | 0 | 2.9364 | 2.9364e-05 | 0 | 2.9364e-05 | 2.9364e-05 | 0 | 2.9364e-05 | Heat
84 | 2026-03-25 | 30.391973 | 26 | 20 | 4.392 | 0 | 0.71528 | 0.34817 | 3.1415 | 0 | 3.1415 | 3.1415e-05 | 0 | 3.1415e-05 | 3.1415e-05 | 0 | 3.1415e-05 | Heat
85 | 2026-03-26 | 31.229859 | 26 | 20 | 5.2299 | 0 | 0.71528 | 0.34817 | 3.7408 | 0 | 3.7408 | 3.7408e-05 | 0 | 3.7408e-05 | 3.7408e-05 | 0 | 3.7408e-05 | Heat
86 | 2026-03-27 | 31.306468 | 26 | 20 | 5.3065 | 0 | 0.71528 | 0.34817 | 3.7956 | 0 | 3.7956 | 3.7956e-05 | 0 | 3.7956e-05 | 3.7956e-05 | 0 | 3.7956e-05 | Heat
87 | 2026-03-28 | 31.082274 | 26 | 20 | 5.0823 | 0 | 0.71528 | 0.34817 | 3.6352 | 0 | 3.6352 | 3.6352e-05 | 0 | 3.6352e-05 | 3.6352e-05 | 0 | 3.6352e-05 | Heat
88 | 2026-03-29 | 30.157476 | 26 | 20 | 4.1575 | 0 | 0.71528 | 0.34817 | 2.9737 | 0 | 2.9737 | 2.9737e-05 | 0 | 2.9737e-05 | 2.9737e-05 | 0 | 2.9737e-05 | Heat
89 | 2026-03-30 | 29.359635 | 26 | 20 | 3.3596 | 0 | 0.71528 | 0.34817 | 2.4031 | 0 | 2.4031 | 2.4031e-05 | 0 | 2.4031e-05 | 2.4031e-05 | 0 | 2.4031e-05 | Heat
90 | 2026-03-31 | 28.880368 | 26 | 20 | 2.8804 | 0 | 0.71528 | 0.34817 | 2.0603 | 0 | 2.0603 | 2.0603e-05 | 0 | 2.0603e-05 | 2.0603e-05 | 0 | 2.0603e-05 | Heat
91 | 2026-04-01 | 29.019265 | 26 | 20 | 3.0193 | 0 | 0.71528 | 0.34817 | 2.1596 | 0 | 2.1596 | 2.1596e-05 | 0 | 2.1596e-05 | 2.1596e-05 | 0 | 2.1596e-05 | Heat
92 | 2026-04-02 | 29.842427 | 26 | 20 | 3.8424 | 0 | 0.71528 | 0.34817 | 2.7484 | 0 | 2.7484 | 2.7484e-05 | 0 | 2.7484e-05 | 2.7484e-05 | 0 | 2.7484e-05 | Heat
93 | 2026-04-03 | 30.436921 | 26 | 20 | 4.4369 | 0 | 0.71528 | 0.34817 | 3.1736 | 0 | 3.1736 | 3.1736e-05 | 0 | 3.1736e-05 | 3.1736e-05 | 0 | 3.1736e-05 | Heat
94 | 2026-04-04 | 30.755289 | 26 | 20 | 4.7553 | 0 | 0.71528 | 0.34817 | 3.4013 | 0 | 3.4013 | 3.4013e-05 | 0 | 3.4013e-05 | 3.4013e-05 | 0 | 3.4013e-05 | Heat
95 | 2026-04-05 | 31.060182 | 26 | 20 | 5.0602 | 0 | 0.71528 | 0.34817 | 3.6194 | 0 | 3.6194 | 3.6194e-05 | 0 | 3.6194e-05 | 3.6194e-05 | 0 | 3.6194e-05 | Heat
96 | 2026-04-06 | 31.400237 | 26 | 20 | 5.4002 | 0 | 0.71528 | 0.34817 | 3.8627 | 0 | 3.8627 | 3.8627e-05 | 0 | 3.8627e-05 | 3.8627e-05 | 0 | 3.8627e-05 | Heat
97 | 2026-04-07 | 31.685948 | 26 | 20 | 5.6859 | 0 | 0.71528 | 0.34817 | 4.067 | 0 | 4.067 | 4.067e-05 | 0 | 4.067e-05 | 4.067e-05 | 0 | 4.067e-05 | Heat
98 | 2026-04-08 | 32.068205 | 26 | 20 | 6.0682 | 0 | 0.71528 | 0.34817 | 4.3404 | 0 | 4.3404 | 4.3404e-05 | 0 | 4.3404e-05 | 4.3404e-05 | 0 | 4.3404e-05 | Heat
99 | 2026-04-09 | 32.227049 | 26 | 20 | 6.227 | 0 | 0.71528 | 0.34817 | 4.4541 | 0 | 4.4541 | 4.4541e-05 | 0 | 4.4541e-05 | 4.4541e-05 | 0 | 4.4541e-05 | Heat
100 | 2026-04-10 | 31.94802 | 26 | 20 | 5.948 | 0 | 0.71528 | 0.34817 | 4.2545 | 0 | 4.2545 | 4.2545e-05 | 0 | 4.2545e-05 | 4.2545e-05 | 0 | 4.2545e-05 | Heat
101 | 2026-04-11 | 31.50772 | 26 | 20 | 5.5077 | 0 | 0.71528 | 0.34817 | 3.9395 | 0 | 3.9395 | 3.9395e-05 | 0 | 3.9395e-05 | 3.9395e-05 | 0 | 3.9395e-05 | Heat
102 | 2026-04-12 | 31.444496 | 26 | 20 | 5.4445 | 0 | 0.71528 | 0.34817 | 3.8943 | 0 | 3.8943 | 3.8943e-05 | 0 | 3.8943e-05 | 3.8943e-05 | 0 | 3.8943e-05 | Heat
103 | 2026-04-13 | 31.557498 | 26 | 20 | 5.5575 | 0 | 0.71528 | 0.34817 | 3.9751 | 0 | 3.9751 | 3.9751e-05 | 0 | 3.9751e-05 | 3.9751e-05 | 0 | 3.9751e-05 | Heat
104 | 2026-04-14 | 31.486346 | 26 | 20 | 5.4863 | 0 | 0.71528 | 0.34817 | 3.9243 | 0 | 3.9243 | 3.9243e-05 | 0 | 3.9243e-05 | 3.9243e-05 | 0 | 3.9243e-05 | Heat
105 | 2026-04-15 | 31.550943 | 26 | 20 | 5.5509 | 0 | 0.71528 | 0.34817 | 3.9705 | 0 | 3.9705 | 3.9705e-05 | 0 | 3.9705e-05 | 3.9705e-05 | 0 | 3.9705e-05 | Heat
106 | 2026-04-16 | 31.688114 | 26 | 20 | 5.6881 | 0 | 0.71528 | 0.34817 | 4.0686 | 0 | 4.0686 | 4.0686e-05 | 0 | 4.0686e-05 | 4.0686e-05 | 0 | 4.0686e-05 | Heat
107 | 2026-04-17 | 32.17039 | 26 | 20 | 6.1704 | 0 | 0.71528 | 0.34817 | 4.4135 | 0 | 4.4135 | 4.4135e-05 | 0 | 4.4135e-05 | 4.4135e-05 | 0 | 4.4135e-05 | Heat
108 | 2026-04-18 | 31.899342 | 26 | 20 | 5.8993 | 0 | 0.71528 | 0.34817 | 4.2197 | 0 | 4.2197 | 4.2197e-05 | 0 | 4.2197e-05 | 4.2197e-05 | 0 | 4.2197e-05 | Heat
109 | 2026-04-19 | 31.958784 | 26 | 20 | 5.9588 | 0 | 0.71528 | 0.34817 | 4.2622 | 0 | 4.2622 | 4.2622e-05 | 0 | 4.2622e-05 | 4.2622e-05 | 0 | 4.2622e-05 | Heat
110 | 2026-04-20 | 31.643182 | 26 | 20 | 5.6432 | 0 | 0.71528 | 0.34817 | 4.0364 | 0 | 4.0364 | 4.0364e-05 | 0 | 4.0364e-05 | 4.0364e-05 | 0 | 4.0364e-05 | Heat
111 | 2026-04-21 | 31.382614 | 26 | 20 | 5.3826 | 0 | 0.71528 | 0.34817 | 3.8501 | 0 | 3.8501 | 3.8501e-05 | 0 | 3.8501e-05 | 3.8501e-05 | 0 | 3.8501e-05 | Heat
112 | 2026-04-22 | 31.351082 | 26 | 20 | 5.3511 | 0 | 0.71528 | 0.34817 | 3.8275 | 0 | 3.8275 | 3.8275e-05 | 0 | 3.8275e-05 | 3.8275e-05 | 0 | 3.8275e-05 | Heat
113 | 2026-04-23 | 31.376825 | 26 | 20 | 5.3768 | 0 | 0.71528 | 0.34817 | 3.8459 | 0 | 3.8459 | 3.8459e-05 | 0 | 3.8459e-05 | 3.8459e-05 | 0 | 3.8459e-05 | Heat
114 | 2026-04-24 | 31.709408 | 26 | 20 | 5.7094 | 0 | 0.71528 | 0.34817 | 4.0838 | 0 | 4.0838 | 4.0838e-05 | 0 | 4.0838e-05 | 4.0838e-05 | 0 | 4.0838e-05 | Heat
115 | 2026-04-25 | 31.86391 | 26 | 20 | 5.8639 | 0 | 0.71528 | 0.34817 | 4.1943 | 0 | 4.1943 | 4.1943e-05 | 0 | 4.1943e-05 | 4.1943e-05 | 0 | 4.1943e-05 | Heat
116 | 2026-04-26 | 32.142072 | 26 | 20 | 6.1421 | 0 | 0.71528 | 0.34817 | 4.3933 | 0 | 4.3933 | 4.3933e-05 | 0 | 4.3933e-05 | 4.3933e-05 | 0 | 4.3933e-05 | Heat
117 | 2026-04-27 | 32.009015 | 26 | 20 | 6.009 | 0 | 0.71528 | 0.34817 | 4.2981 | 0 | 4.2981 | 4.2981e-05 | 0 | 4.2981e-05 | 4.2981e-05 | 0 | 4.2981e-05 | Heat
118 | 2026-04-28 | 30.909803 | 26 | 20 | 4.9098 | 0 | 0.71528 | 0.34817 | 3.5119 | 0 | 3.5119 | 3.5119e-05 | 0 | 3.5119e-05 | 3.5119e-05 | 0 | 3.5119e-05 | Heat
119 | 2026-04-29 | 30.374488 | 26 | 20 | 4.3745 | 0 | 0.71528 | 0.34817 | 3.129 | 0 | 3.129 | 3.129e-05 | 0 | 3.129e-05 | 3.129e-05 | 0 | 3.129e-05 | Heat
120 | 2026-04-30 | 30.025881 | 26 | 20 | 4.0259 | 0 | 0.71528 | 0.34817 | 2.8796 | 0 | 2.8796 | 2.8796e-05 | 0 | 2.8796e-05 | 2.8796e-05 | 0 | 2.8796e-05 | Heat
121 | 2026-05-01 | 30.360157 | 26 | 20 | 4.3602 | 0 | 0.71528 | 0.34817 | 3.1187 | 0 | 3.1187 | 3.1187e-05 | 0 | 3.1187e-05 | 3.1187e-05 | 0 | 3.1187e-05 | Heat
122 | 2026-05-02 | 30.781537 | 26 | 20 | 4.7815 | 0 | 0.71528 | 0.34817 | 3.4201 | 0 | 3.4201 | 3.4201e-05 | 0 | 3.4201e-05 | 3.4201e-05 | 0 | 3.4201e-05 | Heat
123 | 2026-05-03 | 31.000364 | 26 | 20 | 5.0004 | 0 | 0.71528 | 0.34817 | 3.5766 | 0 | 3.5766 | 3.5766e-05 | 0 | 3.5766e-05 | 3.5766e-05 | 0 | 3.5766e-05 | Heat
124 | 2026-05-04 | 30.822413 | 26 | 20 | 4.8224 | 0 | 0.71528 | 0.34817 | 3.4494 | 0 | 3.4494 | 3.4494e-05 | 0 | 3.4494e-05 | 3.4494e-05 | 0 | 3.4494e-05 | Heat
125 | 2026-05-05 | 29.962551 | 26 | 20 | 3.9626 | 0 | 0.71528 | 0.34817 | 2.8343 | 0 | 2.8343 | 2.8343e-05 | 0 | 2.8343e-05 | 2.8343e-05 | 0 | 2.8343e-05 | Heat
126 | 2026-05-06 | 29.813297 | 26 | 20 | 3.8133 | 0 | 0.71528 | 0.34817 | 2.7276 | 0 | 2.7276 | 2.7276e-05 | 0 | 2.7276e-05 | 2.7276e-05 | 0 | 2.7276e-05 | Heat
127 | 2026-05-07 | 29.876823 | 26 | 20 | 3.8768 | 0 | 0.71528 | 0.34817 | 2.773 | 0 | 2.773 | 2.773e-05 | 0 | 2.773e-05 | 2.773e-05 | 0 | 2.773e-05 | Heat
128 | 2026-05-08 | 30.166725 | 26 | 20 | 4.1667 | 0 | 0.71528 | 0.34817 | 2.9804 | 0 | 2.9804 | 2.9804e-05 | 0 | 2.9804e-05 | 2.9804e-05 | 0 | 2.9804e-05 | Heat
129 | 2026-05-09 | 30.381513 | 26 | 20 | 4.3815 | 0 | 0.71528 | 0.34817 | 3.134 | 0 | 3.134 | 3.134e-05 | 0 | 3.134e-05 | 3.134e-05 | 0 | 3.134e-05 | Heat
130 | 2026-05-10 | 30.373768 | 26 | 20 | 4.3738 | 0 | 0.71528 | 0.34817 | 3.1285 | 0 | 3.1285 | 3.1285e-05 | 0 | 3.1285e-05 | 3.1285e-05 | 0 | 3.1285e-05 | Heat
131 | 2026-05-11 | 30.132325 | 26 | 20 | 4.1323 | 0 | 0.71528 | 0.34817 | 2.9558 | 0 | 2.9558 | 2.9558e-05 | 0 | 2.9558e-05 | 2.9558e-05 | 0 | 2.9558e-05 | Heat
132 | 2026-05-12 | 29.138243 | 26 | 20 | 3.1382 | 0 | 0.71528 | 0.34817 | 2.2447 | 0 | 2.2447 | 2.2447e-05 | 0 | 2.2447e-05 | 2.2447e-05 | 0 | 2.2447e-05 | Heat
133 | 2026-05-13 | 29.184233 | 26 | 20 | 3.1842 | 0 | 0.71528 | 0.34817 | 2.2776 | 0 | 2.2776 | 2.2776e-05 | 0 | 2.2776e-05 | 2.2776e-05 | 0 | 2.2776e-05 | Heat
134 | 2026-05-14 | 29.662136 | 26 | 20 | 3.6621 | 0 | 0.71528 | 0.34817 | 2.6194 | 0 | 2.6194 | 2.6194e-05 | 0 | 2.6194e-05 | 2.6194e-05 | 0 | 2.6194e-05 | Heat
135 | 2026-05-15 | 30.25835 | 26 | 20 | 4.2584 | 0 | 0.71528 | 0.34817 | 3.0459 | 0 | 3.0459 | 3.0459e-05 | 0 | 3.0459e-05 | 3.0459e-05 | 0 | 3.0459e-05 | Heat
136 | 2026-05-16 | 30.367673 | 26 | 20 | 4.3677 | 0 | 0.71528 | 0.34817 | 3.1241 | 0 | 3.1241 | 3.1241e-05 | 0 | 3.1241e-05 | 3.1241e-05 | 0 | 3.1241e-05 | Heat
137 | 2026-05-17 | 30.450521 | 26 | 20 | 4.4505 | 0 | 0.71528 | 0.34817 | 3.1834 | 0 | 3.1834 | 3.1834e-05 | 0 | 3.1834e-05 | 3.1834e-05 | 0 | 3.1834e-05 | Heat
138 | 2026-05-18 | 30.907675 | 26 | 20 | 4.9077 | 0 | 0.71528 | 0.34817 | 3.5103 | 0 | 3.5103 | 3.5103e-05 | 0 | 3.5103e-05 | 3.5103e-05 | 0 | 3.5103e-05 | Heat
139 | 2026-05-19 | 30.918939 | 26 | 20 | 4.9189 | 0 | 0.71528 | 0.34817 | 3.5184 | 0 | 3.5184 | 3.5184e-05 | 0 | 3.5184e-05 | 3.5184e-05 | 0 | 3.5184e-05 | Heat
140 | 2026-05-20 | 30.261674 | 26 | 20 | 4.2617 | 0 | 0.71528 | 0.34817 | 3.0483 | 0 | 3.0483 | 3.0483e-05 | 0 | 3.0483e-05 | 3.0483e-05 | 0 | 3.0483e-05 | Heat
141 | 2026-05-21 | 29.561965 | 26 | 20 | 3.562 | 0 | 0.71528 | 0.34817 | 2.5478 | 0 | 2.5478 | 2.5478e-05 | 0 | 2.5478e-05 | 2.5478e-05 | 0 | 2.5478e-05 | Heat
142 | 2026-05-22 | 29.262299 | 26 | 20 | 3.2623 | 0 | 0.71528 | 0.34817 | 2.3334 | 0 | 2.3334 | 2.3334e-05 | 0 | 2.3334e-05 | 2.3334e-05 | 0 | 2.3334e-05 | Heat
143 | 2026-05-23 | 29.418235 | 26 | 20 | 3.4182 | 0 | 0.71528 | 0.34817 | 2.445 | 0 | 2.445 | 2.445e-05 | 0 | 2.445e-05 | 2.445e-05 | 0 | 2.445e-05 | Heat
144 | 2026-05-24 | 29.786738 | 26 | 20 | 3.7867 | 0 | 0.71528 | 0.34817 | 2.7086 | 0 | 2.7086 | 2.7086e-05 | 0 | 2.7086e-05 | 2.7086e-05 | 0 | 2.7086e-05 | Heat
145 | 2026-05-25 | 29.781462 | 26 | 20 | 3.7815 | 0 | 0.71528 | 0.34817 | 2.7048 | 0 | 2.7048 | 2.7048e-05 | 0 | 2.7048e-05 | 2.7048e-05 | 0 | 2.7048e-05 | Heat
146 | 2026-05-26 | 30.076137 | 26 | 20 | 4.0761 | 0 | 0.71528 | 0.34817 | 2.9156 | 0 | 2.9156 | 2.9156e-05 | 0 | 2.9156e-05 | 2.9156e-05 | 0 | 2.9156e-05 | Heat
147 | 2026-05-27 | 30.060711 | 26 | 20 | 4.0607 | 0 | 0.71528 | 0.34817 | 2.9045 | 0 | 2.9045 | 2.9045e-05 | 0 | 2.9045e-05 | 2.9045e-05 | 0 | 2.9045e-05 | Heat
148 | 2026-05-28 | 29.481776 | 26 | 20 | 3.4818 | 0 | 0.71528 | 0.34817 | 2.4904 | 0 | 2.4904 | 2.4904e-05 | 0 | 2.4904e-05 | 2.4904e-05 | 0 | 2.4904e-05 | Heat
149 | 2026-05-29 | 29.191959 | 26 | 20 | 3.192 | 0 | 0.71528 | 0.34817 | 2.2831 | 0 | 2.2831 | 2.2831e-05 | 0 | 2.2831e-05 | 2.2831e-05 | 0 | 2.2831e-05 | Heat
150 | 2026-05-30 | 28.457687 | 26 | 20 | 2.4577 | 0 | 0.71528 | 0.34817 | 1.7579 | 0 | 1.7579 | 1.7579e-05 | 0 | 1.7579e-05 | 1.7579e-05 | 0 | 1.7579e-05 | Heat
151 | 2026-05-31 | 27.537148 | 26 | 20 | 1.5371 | 0 | 0.71528 | 0.34817 | 1.0995 | 0 | 1.0995 | 1.0995e-05 | 0 | 1.0995e-05 | 1.0995e-05 | 0 | 1.0995e-05 | Heat
152 | 2026-06-01 | 26.894325 | 26 | 20 | 0.89432 | 0 | 0.71528 | 0.34817 | 0.63969 | 0 | 0.63969 | 6.3969e-06 | 0 | 6.3969e-06 | 6.3969e-06 | 0 | 6.3969e-06 | Heat
153 | 2026-06-02 | 26.933878 | 26 | 20 | 0.93388 | 0 | 0.71528 | 0.34817 | 0.66798 | 0 | 0.66798 | 6.6798e-06 | 0 | 6.6798e-06 | 6.6798e-06 | 0 | 6.6798e-06 | Heat
154 | 2026-06-03 | 26.792753 | 26 | 20 | 0.79275 | 0 | 0.71528 | 0.34817 | 0.56704 | 0 | 0.56704 | 5.6704e-06 | 0 | 5.6704e-06 | 5.6704e-06 | 0 | 5.6704e-06 | Heat
155 | 2026-06-04 | 26.225468 | 26 | 20 | 0.22547 | 0 | 0.71528 | 0.34817 | 0.16127 | 0 | 0.16127 | 1.6127e-06 | 0 | 1.6127e-06 | 1.6127e-06 | 0 | 1.6127e-06 | Heat
156 | 2026-06-05 | 25.709542 | 26 | 20 | 0 | 0 | 0.71528 | 0.34817 | 0 | 0 | 0 | 0 | 0 | 0 | 0 | 0 | 0 | Heat
157 | 2026-06-06 | 25.629059 | 26 | 20 | 0 | 0 | 0.71528 | 0.34817 | 0 | 0 | 0 | 0 | 0 | 0 | 0 | 0 | 0 | Heat
158 | 2026-06-07 | 25.646746 | 26 | 20 | 0 | 0 | 0.71528 | 0.34817 | 0 | 0 | 0 | 0 | 0 | 0 | 0 | 0 | 0 | Heat
159 | 2026-06-08 | 25.786497 | 26 | 20 | 0 | 0 | 0.71528 | 0.34817 | 0 | 0 | 0 | 0 | 0 | 0 | 0 | 0 | 0 | Heat
160 | 2026-06-09 | 26.024272 | 26 | 20 | 0.024272 | 0 | 0.71528 | 0.34817 | 0.017361 | 0 | 0.017361 | 1.7361e-07 | 0 | 1.7361e-07 | 1.7361e-07 | 0 | 1.7361e-07 | Heat
161 | 2026-06-10 | 25.920702 | 26 | 20 | 0 | 0 | 0.71528 | 0.34817 | 0 | 0 | 0 | 0 | 0 | 0 | 0 | 0 | 0 | Heat
162 | 2026-06-11 | 25.860185 | 26 | 20 | 0 | 0 | 0.71528 | 0.34817 | 0 | 0 | 0 | 0 | 0 | 0 | 0 | 0 | 0 | Heat
163 | 2026-06-12 | 26.267923 | 26 | 20 | 0.26792 | 0 | 0.71528 | 0.34817 | 0.19164 | 0 | 0.19164 | 1.9164e-06 | 0 | 1.9164e-06 | 1.9164e-06 | 0 | 1.9164e-06 | Heat
164 | 2026-06-13 | 26.344853 | 26 | 20 | 0.34485 | 0 | 0.71528 | 0.34817 | 0.24667 | 0 | 0.24667 | 2.4667e-06 | 0 | 2.4667e-06 | 2.4667e-06 | 0 | 2.4667e-06 | Heat
165 | 2026-06-14 | 26.407194 | 26 | 20 | 0.40719 | 0 | 0.71528 | 0.34817 | 0.29126 | 0 | 0.29126 | 2.9126e-06 | 0 | 2.9126e-06 | 2.9126e-06 | 0 | 2.9126e-06 | Heat
166 | 2026-06-15 | 26.75269 | 26 | 20 | 0.75269 | 0 | 0.71528 | 0.34817 | 0.53838 | 0 | 0.53838 | 5.3838e-06 | 0 | 5.3838e-06 | 5.3838e-06 | 0 | 5.3838e-06 | Heat
167 | 2026-06-16 | 26.718149 | 26 | 20 | 0.71815 | 0 | 0.71528 | 0.34817 | 0.51368 | 0 | 0.51368 | 5.1368e-06 | 0 | 5.1368e-06 | 5.1368e-06 | 0 | 5.1368e-06 | Heat
168 | 2026-06-17 | 26.628901 | 26 | 20 | 0.6289 | 0 | 0.71528 | 0.34817 | 0.44984 | 0 | 0.44984 | 4.4984e-06 | 0 | 4.4984e-06 | 4.4984e-06 | 0 | 4.4984e-06 | Heat
169 | 2026-06-18 | 26.846836 | 26 | 20 | 0.84684 | 0 | 0.71528 | 0.34817 | 0.60572 | 0 | 0.60572 | 6.0572e-06 | 0 | 6.0572e-06 | 6.0572e-06 | 0 | 6.0572e-06 | Heat
170 | 2026-06-19 | 26.135123 | 26 | 20 | 0.13512 | 0 | 0.71528 | 0.34817 | 0.09665 | 0 | 0.09665 | 9.665e-07 | 0 | 9.665e-07 | 9.665e-07 | 0 | 9.665e-07 | Heat
171 | 2026-06-20 | 25.528092 | 26 | 20 | 0 | 0 | 0.71528 | 0.34817 | 0 | 0 | 0 | 0 | 0 | 0 | 0 | 0 | 0 | Heat
172 | 2026-06-21 | 25.267907 | 26 | 20 | 0 | 0 | 0.71528 | 0.34817 | 0 | 0 | 0 | 0 | 0 | 0 | 0 | 0 | 0 | Heat
173 | 2026-06-22 | 25.324688 | 26 | 20 | 0 | 0 | 0.71528 | 0.34817 | 0 | 0 | 0 | 0 | 0 | 0 | 0 | 0 | 0 | Heat
174 | 2026-06-23 | 25.098709 | 26 | 20 | 0 | 0 | 0.71528 | 0.34817 | 0 | 0 | 0 | 0 | 0 | 0 | 0 | 0 | 0 | Heat
175 | 2026-06-24 | 24.984616 | 26 | 20 | 0 | 0 | 0.71528 | 0.34817 | 0 | 0 | 0 | 0 | 0 | 0 | 0 | 0 | 0 | Heat
176 | 2026-06-25 | 25.293894 | 26 | 20 | 0 | 0 | 0.71528 | 0.34817 | 0 | 0 | 0 | 0 | 0 | 0 | 0 | 0 | 0 | Heat
177 | 2026-06-26 | 26.111112 | 26 | 20 | 0.11111 | 0 | 0.71528 | 0.34817 | 0.079476 | 0 | 0.079476 | 7.9476e-07 | 0 | 7.9476e-07 | 7.9476e-07 | 0 | 7.9476e-07 | Heat
178 | 2026-06-27 | 27.088987 | 26 | 20 | 1.089 | 0 | 0.71528 | 0.34817 | 0.77893 | 0 | 0.77893 | 7.7893e-06 | 0 | 7.7893e-06 | 7.7893e-06 | 0 | 7.7893e-06 | Heat
179 | 2026-06-28 | 26.693983 | 26 | 20 | 0.69398 | 0 | 0.71528 | 0.34817 | 0.49639 | 0 | 0.49639 | 4.9639e-06 | 0 | 4.9639e-06 | 4.9639e-06 | 0 | 4.9639e-06 | Heat
180 | 2026-06-29 | 25.976033 | 26 | 20 | 0 | 0 | 0.71528 | 0.34817 | 0 | 0 | 0 | 0 | 0 | 0 | 0 | 0 | 0 | Heat
181 | 2026-06-30 | 25.056843 | 26 | 20 | 0 | 0 | 0.71528 | 0.34817 | 0 | 0 | 0 | 0 | 0 | 0 | 0 | 0 | 0 | Heat
182 | 2026-07-01 | 24.697474 | 26 | 20 | 0 | 0 | 0.71528 | 0.34817 | 0 | 0 | 0 | 0 | 0 | 0 | 0 | 0 | 0 | Heat
183 | 2026-07-02 | 24.559324 | 26 | 20 | 0 | 0 | 0.71528 | 0.34817 | 0 | 0 | 0 | 0 | 0 | 0 | 0 | 0 | 0 | Heat
184 | 2026-07-03 | 24.545262 | 26 | 20 | 0 | 0 | 0.71528 | 0.34817 | 0 | 0 | 0 | 0 | 0 | 0 | 0 | 0 | 0 | Heat
185 | 2026-07-04 | 24.9972 | 26 | 20 | 0 | 0 | 0.71528 | 0.34817 | 0 | 0 | 0 | 0 | 0 | 0 | 0 | 0 | 0 | Zero
186 | 2026-07-05 | 25.3944 | 26 | 20 | 0 | 0 | 0.71528 | 0.34817 | 0 | 0 | 0 | 0 | 0 | 0 | 0 | 0 | 0 | Zero
187 | 2026-07-06 | 25.5429 | 26 | 20 | 0 | 0 | 0.71528 | 0.34817 | 0 | 0 | 0 | 0 | 0 | 0 | 0 | 0 | 0 | Zero
188 | 2026-07-07 | 25.1679 | 26 | 20 | 0 | 0 | 0.71528 | 0.34817 | 0 | 0 | 0 | 0 | 0 | 0 | 0 | 0 | 0 | Zero
189 | 2026-07-08 | 24.7454 | 26 | 20 | 0 | 0 | 0.71528 | 0.34817 | 0 | 0 | 0 | 0 | 0 | 0 | 0 | 0 | 0 | Zero
190 | 2026-07-09 | 25.0049 | 26 | 20 | 0 | 0 | 0.71528 | 0.34817 | 0 | 0 | 0 | 0 | 0 | 0 | 0 | 0 | 0 | Zero
191 | 2026-07-10 | 25.3211 | 26 | 20 | 0 | 0 | 0.71528 | 0.34817 | 0 | 0 | 0 | 0 | 0 | 0 | 0 | 0 | 0 | Zero
192 | 2026-07-11 | 25.1888 | 26 | 20 | 0 | 0 | 0.71528 | 0.34817 | 0 | 0 | 0 | 0 | 0 | 0 | 0 | 0 | 0 | Zero
193 | 2026-07-12 | 25.2518 | 26 | 20 | 0 | 0 | 0.71528 | 0.34817 | 0 | 0 | 0 | 0 | 0 | 0 | 0 | 0 | 0 | Zero
194 | 2026-07-13 | 24.8088 | 26 | 20 | 0 | 0 | 0.71528 | 0.34817 | 0 | 0 | 0 | 0 | 0 | 0 | 0 | 0 | 0 | Zero
195 | 2026-07-14 | 24.1382 | 26 | 20 | 0 | 0 | 0.71528 | 0.34817 | 0 | 0 | 0 | 0 | 0 | 0 | 0 | 0 | 0 | Zero
196 | 2026-07-15 | 24.4 | 26 | 20 | 0 | 0 | 0.71528 | 0.34817 | 0 | 0 | 0 | 0 | 0 | 0 | 0 | 0 | 0 | Zero
197 | 2026-07-16 | 24.7122 | 26 | 20 | 0 | 0 | 0.71528 | 0.34817 | 0 | 0 | 0 | 0 | 0 | 0 | 0 | 0 | 0 | Zero
198 | 2026-07-17 | 24.5712 | 26 | 20 | 0 | 0 | 0.71528 | 0.34817 | 0 | 0 | 0 | 0 | 0 | 0 | 0 | 0 | 0 | Zero
199 | 2026-07-18 | 24.6793 | 26 | 20 | 0 | 0 | 0.71528 | 0.34817 | 0 | 0 | 0 | 0 | 0 | 0 | 0 | 0 | 0 | Zero
200 | 2026-07-19 | 25.4377 | 26 | 20 | 0 | 0 | 0.71528 | 0.34817 | 0 | 0 | 0 | 0 | 0 | 0 | 0 | 0 | 0 | Zero
201 | 2026-07-20 | 24.8626 | 26 | 20 | 0 | 0 | 0.71528 | 0.34817 | 0 | 0 | 0 | 0 | 0 | 0 | 0 | 0 | 0 | Zero
202 | 2026-07-21 | 24.8631 | 26 | 20 | 0 | 0 | 0.71528 | 0.34817 | 0 | 0 | 0 | 0 | 0 | 0 | 0 | 0 | 0 | Zero
203 | 2026-07-22 | 24.9907 | 26 | 20 | 0 | 0 | 0.71528 | 0.34817 | 0 | 0 | 0 | 0 | 0 | 0 | 0 | 0 | 0 | Zero
204 | 2026-07-23 | 24.9614 | 26 | 20 | 0 | 0 | 0.71528 | 0.34817 | 0 | 0 | 0 | 0 | 0 | 0 | 0 | 0 | 0 | Zero
205 | 2026-07-24 | 24.3989 | 26 | 20 | 0 | 0 | 0.71528 | 0.34817 | 0 | 0 | 0 | 0 | 0 | 0 | 0 | 0 | 0 | Zero
206 | 2026-07-25 | 24.5085 | 26 | 20 | 0 | 0 | 0.71528 | 0.34817 | 0 | 0 | 0 | 0 | 0 | 0 | 0 | 0 | 0 | Zero
207 | 2026-07-26 | 24.3455 | 26 | 20 | 0 | 0 | 0.71528 | 0.34817 | 0 | 0 | 0 | 0 | 0 | 0 | 0 | 0 | 0 | Zero
208 | 2026-07-27 | 24.8926 | 26 | 20 | 0 | 0 | 0.71528 | 0.34817 | 0 | 0 | 0 | 0 | 0 | 0 | 0 | 0 | 0 | Zero
209 | 2026-07-28 | 25.1753 | 26 | 20 | 0 | 0 | 0.71528 | 0.34817 | 0 | 0 | 0 | 0 | 0 | 0 | 0 | 0 | 0 | Zero
210 | 2026-07-29 | 25.5649 | 26 | 20 | 0 | 0 | 0.71528 | 0.34817 | 0 | 0 | 0 | 0 | 0 | 0 | 0 | 0 | 0 | Zero
211 | 2026-07-30 | 25.5168 | 26 | 20 | 0 | 0 | 0.71528 | 0.34817 | 0 | 0 | 0 | 0 | 0 | 0 | 0 | 0 | 0 | Zero
212 | 2026-07-31 | 25.5917 | 26 | 20 | 0 | 0 | 0.71528 | 0.34817 | 0 | 0 | 0 | 0 | 0 | 0 | 0 | 0 | 0 | Zero
213 | 2026-08-01 | 25.0801 | 26 | 20 | 0 | 0 | 0.71528 | 0.34817 | 0 | 0 | 0 | 0 | 0 | 0 | 0 | 0 | 0 | Zero
214 | 2026-08-02 | 25.642 | 26 | 20 | 0 | 0 | 0.71528 | 0.34817 | 0 | 0 | 0 | 0 | 0 | 0 | 0 | 0 | 0 | Zero
215 | 2026-08-03 | 25.0025 | 26 | 20 | 0 | 0 | 0.71528 | 0.34817 | 0 | 0 | 0 | 0 | 0 | 0 | 0 | 0 | 0 | Zero
216 | 2026-08-04 | 24.8062 | 26 | 20 | 0 | 0 | 0.71528 | 0.34817 | 0 | 0 | 0 | 0 | 0 | 0 | 0 | 0 | 0 | Zero
217 | 2026-08-05 | 24.6542 | 26 | 20 | 0 | 0 | 0.71528 | 0.34817 | 0 | 0 | 0 | 0 | 0 | 0 | 0 | 0 | 0 | Zero
218 | 2026-08-06 | 24.8497 | 26 | 20 | 0 | 0 | 0.71528 | 0.34817 | 0 | 0 | 0 | 0 | 0 | 0 | 0 | 0 | 0 | Zero
219 | 2026-08-07 | 24.6117 | 26 | 20 | 0 | 0 | 0.71528 | 0.34817 | 0 | 0 | 0 | 0 | 0 | 0 | 0 | 0 | 0 | Zero
220 | 2026-08-08 | 24.5871 | 26 | 20 | 0 | 0 | 0.71528 | 0.34817 | 0 | 0 | 0 | 0 | 0 | 0 | 0 | 0 | 0 | Zero
221 | 2026-08-09 | 24.5819 | 26 | 20 | 0 | 0 | 0.71528 | 0.34817 | 0 | 0 | 0 | 0 | 0 | 0 | 0 | 0 | 0 | Zero
222 | 2026-08-10 | 23.613 | 26 | 20 | 0 | 0 | 0.71528 | 0.34817 | 0 | 0 | 0 | 0 | 0 | 0 | 0 | 0 | 0 | Zero
223 | 2026-08-11 | 24.5288 | 26 | 20 | 0 | 0 | 0.71528 | 0.34817 | 0 | 0 | 0 | 0 | 0 | 0 | 0 | 0 | 0 | Zero
224 | 2026-08-12 | 24.9185 | 26 | 20 | 0 | 0 | 0.71528 | 0.34817 | 0 | 0 | 0 | 0 | 0 | 0 | 0 | 0 | 0 | Zero
225 | 2026-08-13 | 24.9567 | 26 | 20 | 0 | 0 | 0.71528 | 0.34817 | 0 | 0 | 0 | 0 | 0 | 0 | 0 | 0 | 0 | Zero
226 | 2026-08-14 | 25.0084 | 26 | 20 | 0 | 0 | 0.71528 | 0.34817 | 0 | 0 | 0 | 0 | 0 | 0 | 0 | 0 | 0 | Zero
227 | 2026-08-15 | 25.166 | 26 | 20 | 0 | 0 | 0.71528 | 0.34817 | 0 | 0 | 0 | 0 | 0 | 0 | 0 | 0 | 0 | Zero
228 | 2026-08-16 | 24.7934 | 26 | 20 | 0 | 0 | 0.71528 | 0.34817 | 0 | 0 | 0 | 0 | 0 | 0 | 0 | 0 | 0 | Zero
229 | 2026-08-17 | 24.8251 | 26 | 20 | 0 | 0 | 0.71528 | 0.34817 | 0 | 0 | 0 | 0 | 0 | 0 | 0 | 0 | 0 | Zero
230 | 2026-08-18 | 24.3483 | 26 | 20 | 0 | 0 | 0.71528 | 0.34817 | 0 | 0 | 0 | 0 | 0 | 0 | 0 | 0 | 0 | Zero
231 | 2026-08-19 | 24.3193 | 26 | 20 | 0 | 0 | 0.71528 | 0.34817 | 0 | 0 | 0 | 0 | 0 | 0 | 0 | 0 | 0 | Zero
232 | 2026-08-20 | 24.1605 | 26 | 20 | 0 | 0 | 0.71528 | 0.34817 | 0 | 0 | 0 | 0 | 0 | 0 | 0 | 0 | 0 | Zero
233 | 2026-08-21 | 25.0331 | 26 | 20 | 0 | 0 | 0.71528 | 0.34817 | 0 | 0 | 0 | 0 | 0 | 0 | 0 | 0 | 0 | Zero
234 | 2026-08-22 | 24.4762 | 26 | 20 | 0 | 0 | 0.71528 | 0.34817 | 0 | 0 | 0 | 0 | 0 | 0 | 0 | 0 | 0 | Zero
235 | 2026-08-23 | 25.3845 | 26 | 20 | 0 | 0 | 0.71528 | 0.34817 | 0 | 0 | 0 | 0 | 0 | 0 | 0 | 0 | 0 | Zero
236 | 2026-08-24 | 24.2799 | 26 | 20 | 0 | 0 | 0.71528 | 0.34817 | 0 | 0 | 0 | 0 | 0 | 0 | 0 | 0 | 0 | Zero
237 | 2026-08-25 | 24.4462 | 26 | 20 | 0 | 0 | 0.71528 | 0.34817 | 0 | 0 | 0 | 0 | 0 | 0 | 0 | 0 | 0 | Zero
238 | 2026-08-26 | 24.1502 | 26 | 20 | 0 | 0 | 0.71528 | 0.34817 | 0 | 0 | 0 | 0 | 0 | 0 | 0 | 0 | 0 | Zero
239 | 2026-08-27 | 24.0835 | 26 | 20 | 0 | 0 | 0.71528 | 0.34817 | 0 | 0 | 0 | 0 | 0 | 0 | 0 | 0 | 0 | Zero
240 | 2026-08-28 | 24.2538 | 26 | 20 | 0 | 0 | 0.71528 | 0.34817 | 0 | 0 | 0 | 0 | 0 | 0 | 0 | 0 | 0 | Zero
241 | 2026-08-29 | 24.4611 | 26 | 20 | 0 | 0 | 0.71528 | 0.34817 | 0 | 0 | 0 | 0 | 0 | 0 | 0 | 0 | 0 | Zero
242 | 2026-08-30 | 24.8531 | 26 | 20 | 0 | 0 | 0.71528 | 0.34817 | 0 | 0 | 0 | 0 | 0 | 0 | 0 | 0 | 0 | Zero
243 | 2026-08-31 | 24.9344 | 26 | 20 | 0 | 0 | 0.71528 | 0.34817 | 0 | 0 | 0 | 0 | 0 | 0 | 0 | 0 | 0 | Zero
244 | 2026-09-01 | 25.3942 | 26 | 20 | 0 | 0 | 0.71528 | 0.34817 | 0 | 0 | 0 | 0 | 0 | 0 | 0 | 0 | 0 | Zero
245 | 2026-09-02 | 25.32 | 26 | 20 | 0 | 0 | 0.71528 | 0.34817 | 0 | 0 | 0 | 0 | 0 | 0 | 0 | 0 | 0 | Zero
246 | 2026-09-03 | 24.9036 | 26 | 20 | 0 | 0 | 0.71528 | 0.34817 | 0 | 0 | 0 | 0 | 0 | 0 | 0 | 0 | 0 | Zero
247 | 2026-09-04 | 24.885 | 26 | 20 | 0 | 0 | 0.71528 | 0.34817 | 0 | 0 | 0 | 0 | 0 | 0 | 0 | 0 | 0 | Zero
248 | 2026-09-05 | 24.9 | 26 | 20 | 0 | 0 | 0.71528 | 0.34817 | 0 | 0 | 0 | 0 | 0 | 0 | 0 | 0 | 0 | Zero
249 | 2026-09-06 | 24.6505 | 26 | 20 | 0 | 0 | 0.71528 | 0.34817 | 0 | 0 | 0 | 0 | 0 | 0 | 0 | 0 | 0 | Zero
250 | 2026-09-07 | 23.9583 | 26 | 20 | 0 | 0 | 0.71528 | 0.34817 | 0 | 0 | 0 | 0 | 0 | 0 | 0 | 0 | 0 | Zero
251 | 2026-09-08 | 23.7209 | 26 | 20 | 0 | 0 | 0.71528 | 0.34817 | 0 | 0 | 0 | 0 | 0 | 0 | 0 | 0 | 0 | Zero
252 | 2026-09-09 | 23.6913 | 26 | 20 | 0 | 0 | 0.71528 | 0.34817 | 0 | 0 | 0 | 0 | 0 | 0 | 0 | 0 | 0 | Zero
253 | 2026-09-10 | 23.3075 | 26 | 20 | 0 | 0 | 0.71528 | 0.34817 | 0 | 0 | 0 | 0 | 0 | 0 | 0 | 0 | 0 | Zero
254 | 2026-09-11 | 24.5644 | 26 | 20 | 0 | 0 | 0.71528 | 0.34817 | 0 | 0 | 0 | 0 | 0 | 0 | 0 | 0 | 0 | Zero
255 | 2026-09-12 | 23.8234 | 26 | 20 | 0 | 0 | 0.71528 | 0.34817 | 0 | 0 | 0 | 0 | 0 | 0 | 0 | 0 | 0 | Zero
256 | 2026-09-13 | 24.1666 | 26 | 20 | 0 | 0 | 0.71528 | 0.34817 | 0 | 0 | 0 | 0 | 0 | 0 | 0 | 0 | 0 | Zero
257 | 2026-09-14 | 23.3791 | 26 | 20 | 0 | 0 | 0.71528 | 0.34817 | 0 | 0 | 0 | 0 | 0 | 0 | 0 | 0 | 0 | Zero
258 | 2026-09-15 | 23.5408 | 26 | 20 | 0 | 0 | 0.71528 | 0.34817 | 0 | 0 | 0 | 0 | 0 | 0 | 0 | 0 | 0 | Zero
259 | 2026-09-16 | 23.1855 | 26 | 20 | 0 | 0 | 0.71528 | 0.34817 | 0 | 0 | 0 | 0 | 0 | 0 | 0 | 0 | 0 | Zero
260 | 2026-09-17 | 24.0235 | 26 | 20 | 0 | 0 | 0.71528 | 0.34817 | 0 | 0 | 0 | 0 | 0 | 0 | 0 | 0 | 0 | Zero
261 | 2026-09-18 | 24.0258 | 26 | 20 | 0 | 0 | 0.71528 | 0.34817 | 0 | 0 | 0 | 0 | 0 | 0 | 0 | 0 | 0 | Zero
262 | 2026-09-19 | 24.1107 | 26 | 20 | 0 | 0 | 0.71528 | 0.34817 | 0 | 0 | 0 | 0 | 0 | 0 | 0 | 0 | 0 | Zero
263 | 2026-09-20 | 24.0991 | 26 | 20 | 0 | 0 | 0.71528 | 0.34817 | 0 | 0 | 0 | 0 | 0 | 0 | 0 | 0 | 0 | Zero
264 | 2026-09-21 | 24.1829 | 26 | 20 | 0 | 0 | 0.71528 | 0.34817 | 0 | 0 | 0 | 0 | 0 | 0 | 0 | 0 | 0 | Zero
265 | 2026-09-22 | 24.1562 | 26 | 20 | 0 | 0 | 0.71528 | 0.34817 | 0 | 0 | 0 | 0 | 0 | 0 | 0 | 0 | 0 | Zero
266 | 2026-09-23 | 24.138 | 26 | 20 | 0 | 0 | 0.71528 | 0.34817 | 0 | 0 | 0 | 0 | 0 | 0 | 0 | 0 | 0 | Zero
267 | 2026-09-24 | 24.705 | 26 | 20 | 0 | 0 | 0.71528 | 0.34817 | 0 | 0 | 0 | 0 | 0 | 0 | 0 | 0 | 0 | Zero
268 | 2026-09-25 | 24.1025 | 26 | 20 | 0 | 0 | 0.71528 | 0.34817 | 0 | 0 | 0 | 0 | 0 | 0 | 0 | 0 | 0 | Zero
269 | 2026-09-26 | 23.9852 | 26 | 20 | 0 | 0 | 0.71528 | 0.34817 | 0 | 0 | 0 | 0 | 0 | 0 | 0 | 0 | 0 | Zero
270 | 2026-09-27 | 23.0191 | 26 | 20 | 0 | 0 | 0.71528 | 0.34817 | 0 | 0 | 0 | 0 | 0 | 0 | 0 | 0 | 0 | Zero
271 | 2026-09-28 | 25.2976 | 26 | 20 | 0 | 0 | 0.71528 | 0.34817 | 0 | 0 | 0 | 0 | 0 | 0 | 0 | 0 | 0 | Zero
272 | 2026-09-29 | 24.2875 | 26 | 20 | 0 | 0 | 0.71528 | 0.34817 | 0 | 0 | 0 | 0 | 0 | 0 | 0 | 0 | 0 | Zero
273 | 2026-09-30 | 23.2033 | 26 | 20 | 0 | 0 | 0.71528 | 0.34817 | 0 | 0 | 0 | 0 | 0 | 0 | 0 | 0 | 0 | Zero
274 | 2026-10-01 | 22.8901 | 26 | 20 | 0 | 0 | 0.71528 | 0.34817 | 0 | 0 | 0 | 0 | 0 | 0 | 0 | 0 | 0 | Zero
275 | 2026-10-02 | 22.8255 | 26 | 20 | 0 | 0 | 0.71528 | 0.34817 | 0 | 0 | 0 | 0 | 0 | 0 | 0 | 0 | 0 | Zero
276 | 2026-10-03 | 23.1874 | 26 | 20 | 0 | 0 | 0.71528 | 0.34817 | 0 | 0 | 0 | 0 | 0 | 0 | 0 | 0 | 0 | Zero
277 | 2026-10-04 | 23.8141 | 26 | 20 | 0 | 0 | 0.71528 | 0.34817 | 0 | 0 | 0 | 0 | 0 | 0 | 0 | 0 | 0 | Zero
278 | 2026-10-05 | 24.0263 | 26 | 20 | 0 | 0 | 0.71528 | 0.34817 | 0 | 0 | 0 | 0 | 0 | 0 | 0 | 0 | 0 | Zero
279 | 2026-10-06 | 23.2076 | 26 | 20 | 0 | 0 | 0.71528 | 0.34817 | 0 | 0 | 0 | 0 | 0 | 0 | 0 | 0 | 0 | Zero

## Parameters
Fixed paired scenarios used by the Linear_tool sheet
scenario_id | scenario_label | heat_threshold_C | cold_threshold_C | heat_linear_HI | cold_linear_HI | HI_unit | threshold_logic | source_note
ITALY_MMT_24_4 | Italy MMT pair | 24.4 | 24.4 | 0.71528 | 0.34817 | DALY / °C / 100,000 persons / day | Heat above 24.4 °C; cold below 24.4 °C. No neutral band except exactly at 24.4 °C. | Heat HI: all-age linear HI from heat paper. Cold HI: all-age linear HI from cold paper. 24.4 °C is the Italy MMT benchmark.
COMFORT_PAIR_26_20 | Indoor comfort pair | 26 | 20 | 0.71528 | 0.34817 | DALY / °C / 100,000 persons / day | Heat above 26.0 °C; cold below 20.0 °C. Zero harm between 20.0 and 26.0 °C. | Threshold pair used for comfort-style NEI/CoBen calculations.
CVD_PAIR_30_21 | CVD / health threshold pair | 30 | 21 | 0.71528 | 0.34817 | DALY / °C / 100,000 persons / day | Heat above 30.0 °C; cold below 21.0 °C. Zero harm between 21.0 and 30.0 °C. | Threshold pair used for health/CVD-style NEI/CoBen calculations.
Important: scenarios are paired
Do not select a heat threshold and a cold threshold independently.
The selected scenario sends both thresholds to Linear_tool: heat_threshold_C and cold_threshold_C.
For ITALY_MMT_24_4, heat and cold are deviations from the same benchmark, 24.4 °C.
For COMFORT_PAIR_26_20 and CVD_PAIR_30_21, the interval between cold and heat thresholds returns zero harm.
The HIs are fixed by thermal domain: heat deviations use heat_linear_HI; cold deviations use cold_linear_HI.